## Sheet1
Wheel diameter	0.29	m
Motor # teeth	11
Axle # teeth	54

Motor rpm at max power	3868	rpm
Wheel rpm	787.93	rpm
Wheel speed	43.07	km/h