## Sheet1
Wheel diameter	0.29	m
Motor # teeth	11
Axle # teeth	74

Motor rpm at max power	3868	rpm
Wheel rpm	574.97	rpm
Wheel speed	31.43	km/h